## Sheet1
| enter |  |  | Memory and Clock Registers
| value |  |  |  | SA-1100
| here | result | register | setting | manual |  | Bit Range
| ¦ |  |  |  |  | start | end | Value
| v |  | PPCR | #N/A | (9.5.7) |  |  |  |  | 1
| 3.6864 |  | Crystal used (MHz)
| 10 | #N/A | CPU clock rate (MHz) |  |  | 0 | 4 | 01010 | #N/A
|  | #N/A | Memory clock (MHz)
| enter |  | Panel Registers
| value |  |  |  | SA-1100
| here | result | register | setting | manual |  | Bit Range
| ¦ |  |  |  |  | start | end | Value
Panel type: | v |  | LCCR0 | #N/A | (11.7.3)
| 1 | Enabled | LCD Controller Enable |  |  | 0 | 0 | 1 | #N/A
| 0 | Color | Color(0) or Mono(1) |  |  | 1 | 1 | 0 | #N/A
| 0 | Single | Dual(1) or Single(0) scan |  |  | 2 | 2 | 0 | #N/A
| 0 | IRQ enabled | "LCD Done Disable" IRQ |  |  | 3 | 3 | 0 | #N/A
| 0 | IRQ enabled | "Base address update" IRQ |  |  | 4 | 4 | 0 | #N/A
| 0 | IRQ enabled | "Bus & FIFO error" IRQ |  |  | 5 | 5 | 0 | #N/A
| 0 | 0 | reserved |  |  | 6 | 6 | 0 | #N/A
| 0 | passv/STN | Passive/STN/dither or active/TFT |  |  | 7 | 7 | 0 | #N/A
| 0 | little endian | Endian (big/little) |  |  | 8 | 8 | 0 | #N/A
| 0 | n/a | For single panel, mono: # pixels |  |  | 9 | 9 | 0 | #N/A
| 0 | 0 | reserved |  |  | 10 | 11 | 00 | #N/A
| 0 | 0 | Palette DMA req. delay (0..255) |  |  | 12 | 19 | 00000000 | #N/A
Horiz. timing: |  |  | LCCR1 | #N/A | (11.7.4)
|  | #N/A | Hsync(kHz)
|  | #N/A | Hsync/line clock (us)
| 63 | 320 | Pixels per line (multiple of 16) |  |  | 0 | 7 | 00111111 | #N/A
| 1 |  | (+upper 2 bits) |  |  | 8 | 9 | 01 | #N/A
| 0 | #N/A | Horizontal sync pulse width (us) |  |  | 10 | 15 | 000000 | #N/A
| 4 | #N/A | End of line pix clk wait count (us) |  |  | 16 | 23 | 00000100 | #N/A
| 4 | #N/A | Start of line pix clk wait count (us) |  |  | 24 | 31 | 00000100 | #N/A
Vertical timing: |  |  | LCCR2 | #N/A | (11.7.5)
|  | #N/A | Vsync (Hz)
| 239 | 240 | Lines per panel |  |  | 0 | 7 | 11101111 | #N/A
| 0 |  | (+upper 2 bits) |  |  | 8 | 9 | 00 | #N/A
| 0 | #N/A | Vertical sync pulse width (us) |  |  | 10 | 15 | 000000 | #N/A
| 4 | #N/A | End-of-frame line clock wait (us) |  |  | 16 | 23 | 00000100 | #N/A
| 4 | #N/A | Start-of-frame line clk wait (us) |  |  | 24 | 31 | 00000100 | #N/A
Pixel Timing: |  |  | LCCR3 | #N/A | (11.7.6)
| 10 | #N/A | Pixel clock (MHz) |  |  | 0 | 7 | 00001010 | #N/A
| 33 | 33 | AC bias pin frequency |  |  | 8 | 15 | 00100001 | #N/A
(FF in passive mode conserves power)
| 0 | 32 bit | AC bias pin transitions/interrupt |  |  | 16 | 19 | 0000 | #N/A
| 0 | active high | Vertical sync polarity |  |  | 20 | 20 | 0 | #N/A
| 0 | active high | Horizonal sync polarity |  |  | 21 | 21 | 0 | #N/A
| 1 | falling edge | Pixel clock edge |  |  | 22 | 22 | 1 | #N/A
| 0 | active high | Output enable polarity |  |  | 23 | 23 | 0 | #N/A
This worksheet requires Excel's "Tools->Add-Ins...->Analysis ToolPak" for binary & hex calculations